## Release
Release | Release SW (Single inverter) | Release SW (Dual inverter) | Description | Data
001 | ZP055 | - |  | 2021-03-19
002 | ZP056 | - | Changed scale for Motor current and Battery current | 2021-04-19
003 | ZP056 | - | Added PDO3TX on CanOpen sheet, added PDO1TX status byte information | 2021-07-14
004 | ZP056 | - | Fixed alarm/warning fields on PDO2TX and PDO3TX messages. Added heartbeat message information. | 2021-12-06
005 | ZP059 | - | Added torque setpoint clamp | 2022-03-28
006 | ZP059 | ZP042 | Updated PDOMap(CanOpen) Added - PDOMap(CanOpen) - Master&Slave Added - PDOMap(CanOpen) - Dual PDOMap(CanOpen): Changed name Heartbeat uSupervisor Add EMERG for uSupervisor | 2022-04-01
006 | ZP059 | ZP042 | Updated PDOMap(CanOpen) - Master&Slave. Signal has been aligned with SW structure | 2022-04-11
006 | ZP059 | ZP042 | Updated PDOMap(CanOpen) - Master&Slave. Signal has been aligned with SW structure | 2022-04-11
006 | ZP059 | ZP042 | Added PDOMap (AGV) | 2022-06-30
007 | ZP060 | ZP055 | Updated PDOMap(CanOpen) - Dual | 2022-09-01
008 | ZP060 | ZP060 | Updated PDOMap(CanOpen) - Dual in COMBI mode | 2022-10-25

## PdoMap(CanOpen)
PDO MAP | CONTROLLER TYPE = C.O.
Object Name | Id(Hex) | Sender | Delay Time | Dimension | Position(byte.bit) | Means | Parameter
PDO1_RX | 200h+node-ID | Master | 16ms
Target_speed |  |  |  | Unsigned16 | 0.0 | Target speed in Hz/10
Control word |  |  |  | Unsigned16 | 2.0 | enable_power
[5 empty] | 2.1 | power_line_on (NMC)
[5 empty] | 2.2 | out NEB
[5 empty] | 2.3 | forward req
[5 empty] | 2.4 | reverse req
[5 empty] | 2.5 | out_SAUX1
[5 empty] | 2.6 | out_SAUX2
[5 empty] | 2.7 | out_SAUX3
[5 empty] | 3.0 | out_SAUX4
[5 empty] | 3.1 | out_SAUX5
[5 empty] | 3.2 | out_HORN
[5 empty] | 3.3 | out_MC_generic_purpose
[5 empty] | 3.4 | agv request | Only for CONTROLLER TYPE = STD TRACTION
[5 empty] | 3.5 | reset STO/SS1 alarm
[5 empty] | 3.6 | free
[5 empty] | 3.7 | stuffing
pedal brake req |  |  |  | Unsigned8 | 4.0 | 255 = max brake
dc_pump_target |  |  |  | Unsigned8 | 5.0 | 0-255
target evp |  |  |  | Unsigned8 | 6.0 | 0-255
target_evp2 |  |  |  | Unsigned8 | 7.0 | 0-255
Object Name | Id(Hex) | Sender | Delay Time | Dimension | Position(byte.bit) | Means
PDO2_RX | 300h+node-ID | Master | 16ms
Max torque motoring |  |  |  | Unsigned8 | 0.0 | 255 = max torque | The option TORQUE CONTROL must be ON. If the TORQUE SETPOINT=ON , the max value 255 corresponds at MAX TORQUE REF, otherwise at the max current profile.
Max torque braking |  |  |  | Unsigned8 | 1.0 | 255 = max torque
Control word 2 |  |  |  | Unsigned16 | 2.0..3.6 | free
[5 empty] | 3.7 | stuffing
Steering angle |  |  |  | Signed16 | 4.0 | [°] | Only for CONTROLLER TYPE = MASTER C.O. & STEERING TYPE = C.O.
free |  |  |  |  | 6.0..7.0
Object Name | Id(Hex) | Sender | Delay Time | Dimension | Position(byte.bit) | Means |  | Esample of MSG value
PDO1_TX | 180+node-ID | AC | 1 syncro |  |  |  |  | Node ID = 8
actual vehicle speed |  |  |  | Signed16 | 0.0 | speed in Hz/10 |  | PDO1_RX | 0x208
Status Word |  |  |  | Unsigned16 | 2.0 | out_NMC_status |  | PDO2_RX | 0x308
[5 empty] | 2.1 | out_NEB_status |  | PDO1_TX | 0x188
[5 empty] | 2.2 | IN_SWITCH_D0 |  | PDO2_TX | 0x288
[5 empty] | 2.3 | IN_SWITCH_D1 |  | EMERG | 0x88
[5 empty] | 2.4 | IN_SWITCH_D2 |  | PDO3_TX | 0x388
[5 empty] | 2.5 | IN_SWITCH_D3 |  | HEART_BEAT | 0x708
[5 empty] | 2.6 | IN_SWITCH_D4 |  | HEART_BEAT for uslave | 0x709
[5 empty] | 2.7 | IN_SWITCH_D5 |  | EMERG for uSupervisor | 0x89
[5 empty] | 3.0 | IN_SWITCH_D6
[5 empty] | 3.1 | IN_SWITCH_D7
[5 empty] | 3.2 | IN_SWITCH_D8
[5 empty] | 3.3 | IN_SWITCH_D9
[5 empty] | 3.4 | IN_SWITCH_D10
[5 empty] | 3.5 | IN_SWITCH_D11
[5 empty] | 3.6 | IN_SWITCH_D12
[5 empty] | 3.7 | stuffing
Status byte |  |  |  |  | 4.0 | Horn/EV6 status (SHORN/SAUX6)
[5 empty] | 4.1 | EV1 status (SAUX1)
[5 empty] | 4.2 | EV2 status (SAUX2)
[5 empty] | 4.3 | EV3 status (SAUX3)
[5 empty] | 4.4 | EV4/LED1 status (SAUX4/SLED1)
[5 empty] | 4.5 | EV5/LED2 status (SAUX5/SLED2)
[5 empty] | 4.6 | EVP status (SEVP)
[5 empty] | 4.7 | EVP2 status (SEVP2)
Analog input#1 |  |  |  |  | 5.0 | AN_01 [0 ,,,, 255]
Analog input #2 |  |  |  |  | 6.0 | AN_02 [0 ,,, 255]
actual current |  |  |  | Unsigned8 | 7.0 | AC current [A*nominal_current/200]
Object Name | Id(Hex) | Sender | Delay Time | Dimension | Position(byte.bit) | Means
PDO2_TX | 280+node-ID | AC | 10xPDO1TX
warning |  |  |  | Unsigned16 | 0.0 | Warning CAN Open code
motor temperature |  |  |  | Unsigned8 | 2.0 | (X-40) [°C]
temperature |  |  |  | Signed8 | 3.0
BDI percentage |  |  |  | Unsigned8 | 4.0
battery current |  |  |  | Signed8 | 5.0 | [A*nominal_current/127]
battery voltage |  |  |  | unsigned16 | 6.0 | nominal_voltage/1000
Object Name | Id(Hex) | Sender | Delay Time | Dimension | Position(byte.bit) | Means
EMERG | 80+node-ID | AC
CanOpen alarm code |  |  |  | Unsigned16 | 0.0
alarm present or not |  |  |  | bit | 2.0 | single BIT
Zapi alarm code |  |  |  | Signed8 | 3.0
flag alarm |  |  |  | Unsigned8 | 4.0
extra info alarm |  |  |  | Unsigned8 | 5.0
free |  |  |  |  | 6.0 - 7.0 | free
Object Name | Id(Hex) | Sender | Delay Time | Dimension | Position(byte.bit) | Means
PDO3_TX | 380+node-ID | AC | 1xPDO1TX -> if PDO3TX option is 1
32 ms -> if PDO3TX option is 2
Alarm/Warning code |  |  |  | Unsigned16 | 0.0 | Alarm/Warning CAN Open code
odometer |  |  |  | Signed16 | 2.0 | Counts encoder pulses
Steer angle |  |  |  | Signed16 | 4.0
Status_word2.Bit_truck_ready |  |  |  | bit | 6.0 | 1 if motor control is ready to execute speed command
Status word2. free |  |  |  |  | 6.1- 7.7 | free
Object Name | Id(Hex) | Sender | Delay Time | Dimension | Position(byte.bit) | Means
HEART_BEAT | 700 + node-ID | AC | 64ms (and in case of NMT state transition) |  |  |  | Only if HEARTBEAT MSG. = ON
|  |  |  | Unsigned 8 | 0.0 | NMT status
Object Name | Id(Hex) | Sender | Delay Time | Dimension | Position(byte.bit) | Means
HEART_BEAT for uSupervisor | 700 + node-ID+1 | AC | 64ms (and in case of NMT state transition) |  |  |  | Only if HEARTBEAT MSG. = ON
|  |  |  | Unsigned 8 | 0.0 | NMT status
Object Name | Id(Hex) | Sender | Delay Time | Dimension | Position(byte.bit) | Means
EMERG for uSupervisor | 80+node-ID+1 | AC
CanOpen alarm code |  |  |  | Unsigned16 | 0.0
alarm present or not |  |  |  | bit | 2.0 | single BIT
Zapi alarm code |  |  |  | Signed8 | 3.0
flag alarm |  |  |  | Unsigned8 | 4.0
extra info alarm |  |  |  | Unsigned8 | 5.0
free |  |  |  |  | 6.0 - 7.0 | free