## Release
Release | Release SW | Description | Data
001 | ZP055 |  | 2021-03-19
002 | ZP056 | Changed scale for Motor current and Battery current | 2021-04-19

## PdoMap(CanOpen)
PDO MAP | [7 empty] | what is respected in the EDS file and what is not, differences with a true CANopen implementation
Object Name | Id(Hex) | Sender | Delay Time | Dimension | Position(byte.bit) | Means |  | RPDO sync rates locked in EDS file, but TPDO sync rate and protocol unlocked. What is respected
PDO1_RX | 200h+node-ID | Master | 16ms |  |  |  |  | PDO mappings locked?
Target_speed |  |  |  | Unsigned16 | 0.0 | Target speed in Hz/10 |  | clarify heartbeat replacement
Control word |  |  |  | Unsigned16 | 2.0 | enable_power | we can consider this an interlock? | SDO implementation
[5 empty] | 2.1 | power_line_on (NMC) | ignore | nodeguarding implementation
[5 empty] | 2.2 | out NEB | ignored if the brake is controlled by the controller? | operational/pre-operational, NMT state
[5 empty] | 2.3 | forward req |  | TPDO3 optional as per configuration
[5 empty] | 2.4 | reverse req |  | RPDO2 optional as per configuration, but EDS file is read only
[5 empty] | 2.5 | out_SAUX1 | ignore
[5 empty] | 2.6 | out_SAUX2 | ignore
[5 empty] | 2.7 | out_SAUX3 | ignore
[5 empty] | 3.0 | out_SAUX4 | ignore
[5 empty] | 3.1 | out_SAUX5 | ignore
[5 empty] | 3.2 | out_HORN | ignore | pre->op
[5 empty] | 3.3 | out_MC_generic_purpose
[5 empty] | 3.4 | agv request | ignore
[5 empty] | 3.5 | reset STO/SS1 alarm | ignore | winch | travel
[5 empty] | 3.6 | free |  | EM brake | hydraulic
[5 empty] | 3.7 | stuffing |  | controlled by inverter | controlled by PLC
pedal brake req |  |  |  | Unsigned8 | 4.0 | 255 = max brake | ignored if the brake is controlled by the controller? | timing is critical | timing is not critical
dc_pump_target |  |  |  | Unsigned8 | 5.0 | 0-255 | ignore? | speed control | speed control
target evp |  |  |  | Unsigned8 | 6.0 | 0-255 | format?
target_evp2 |  |  |  | Unsigned8 | 7.0 | 0-255 | format?
Object Name | Id(Hex) | Sender | Delay Time | Dimension | Position(byte.bit) | Means | heartbeat consequence if never sent?
PDO2_RX | 300h+node-ID | Master | 16ms
Max torque motoringing |  |  |  | Unsigned8 | 0.0 | 255 = max torque
Max torque Braking |  |  |  | Unsigned8 | 1.0 | 255 = max torque
Control word 2 |  |  |  | Unsigned16 | 2.0..3.6 | free | format?
[5 empty] | 3.7 | stuffing
free |  |  |  |  | 4.0..7.0
Object Name | Id(Hex) | Sender | Delay Time | Dimension | Position(byte.bit) | Means
PDO1_TX | 180+node-ID | AC | 1 syncro
actual vehicle speed |  |  |  | Signed16 | 0.0 | speed in Hz/10
Status Word |  |  |  | Unsigned16 | 2.0 | out_NMC_status
[5 empty] | 2.1 | out_NEB_status
[5 empty] | 2.2 | IN_SWITCH_D0
[5 empty] | 2.3 | IN_SWITCH_D1
[5 empty] | 2.4 | IN_SWITCH_D2
[5 empty] | 2.5 | IN_SWITCH_D3
[5 empty] | 2.6 | IN_SWITCH_D4
[5 empty] | 2.7 | IN_SWITCH_D5
[5 empty] | 3.0 | IN_SWITCH_D6
[5 empty] | 3.1 | IN_SWITCH_D7
[5 empty] | 3.2 | IN_SWITCH_D8
[5 empty] | 3.3 | IN_SWITCH_D9
[5 empty] | 3.4 | IN_SWITCH_D10
[5 empty] | 3.5 | IN_SWITCH_D11
[5 empty] | 3.6 | IN_SWITCH_D12
[5 empty] | 3.7 | stuffing
Status byte |  |  |  |  | 4.0 |  | format?
Analog input#1 |  |  |  |  | 5.0 | AN_01 [0 ,,,, 255]
Analog input #2 |  |  |  |  | 6.0 | AN_02 [0 ,,, 255]
actual current |  |  |  | Unsigned8 | 7.0 | AC current [A*nominal_current/200]
Object Name | Id(Hex) | Sender | Delay Time | Dimension | Position(byte.bit) | Means
PDO2_TX | 280+node-ID | AC | 10xPDO1TX |  |  |  | sync rate adjustable
warning/alarm |  |  |  | Unsigned16 | 0.0
motor temperature |  |  |  | Unsigned8 | 2.0 | (X-40) [°C]
temperature |  |  |  | Signed8 | 3.0
BDI percentage |  |  |  | Unsigned8 | 4.0 |  | BDI?
battery current |  |  |  | Signed8 | 5.0 | [A*nominal_current/127]
battery voltage |  |  |  | unsigned16 | 6.0 | nominal_voltage/1000
Object Name | Id(Hex) | Sender | Delay Time | Dimension | Position(byte.bit) | Means
EMERG | 80+node-ID | AC
CanOpen alarm code |  |  |  | Unsigned16 | 0.0
alarm present or not |  |  |  | Unsigned8 | 2.0 | single BIT
Zapi alarm code |  |  |  | Signed8 | 3.0
flag alarm |  |  |  | Unsigned8 | 4.0
extra info alarm |  |  |  | Unsigned8 | 5.0

## PdoMap(GenSet)
PDO MAP
Object Name | Id(Hex) | Sender | Delay Time | Dimension | Format | Position(byte.bit) | Means
PDO1_RX | 200h+node-ID | Master | 16ms (max 80 ms)
charge_setpoint _req |  |  |  | signed16 | Intel | 0.1 | -DC link current [Adc]. To regen the values must be <0 OR -DC link voltage in Vnom/1000 [to send Vnom, you set 1000] charge_control_type defines the type the information to use
Control word |  |  |  | Unsigned16
|  |  |  | 1bit |  | 2.0 | enable_power
|  |  |  | 1bit |  | 2.1 | line contactor
|  |  |  | 1bit |  | 2.2 | out NEB
|  |  |  | 1bit |  | 2.3 | cranking_enable
|  |  |  | 1bit |  | 2.4 | charge_enable
|  |  |  | 1bit |  | 2.5 | out_SAUX1
|  |  |  | 1bit |  | 2.6 | out_SAUX2
|  |  |  | 1bit |  | 2.7 | out_SAUX3
|  |  |  | 1bit |  | 3.0 | out_SAUX4
|  |  |  | 1bit |  | 3.1 | out_SAUX5
|  |  |  | 1bit |  | 3.2 | out_HORN
|  |  |  | 1bit |  | 3.3 | charge_control_type(0:current;1:voltage)
it defines the type the information of the charge_setpoint_req
[6 empty] | 3.4…3.6 | free
|  |  |  | 1bit |  | 3.7 | stuffing
IDCbus current sensor feedback |  |  |  | signed16 |  | 4,5 | [A]. It used if the option IDC BUS SENSOR is set ON. Otherwise internal estimation is used.
Cranking_setpoint_speed |  |  |  | signed16 |  | 6,7 | rpm
Object Name | Id(Hex) | Sender | Delay Time | Dimension | Format | Position(byte.bit) | Means
PDO2_RX | 300h+node-ID | Master | 16ms (max 80 ms) |  |  |  | enabled_from_option(PDO2RX)
target evp |  |  |  | Unsigned8 |  | 0 | 0-255
target evp2 |  |  |  | Unsigned8 |  | 1 | 0-255
control_word2 |  |  |  | Unsigned16 |  | 2..3
[6 empty] | 2.0..3.6 | free
[6 empty] | 3.7 | stuffing
free | [5 empty] | 4.0..7.0
Object Name | Id(Hex) | Sender | Delay Time | Dimension | Format | Position(byte.bit) | Means
PDO1_TX | 180+node-ID | AC | 1 syncro
rotor speed |  |  |  | Signed16 | Intel | 0.0 | Hz/10
Status Word |  |  |  | Unsigned16 |  | 2.0 | out_NMC_status
[6 empty] | 2.1 | out_NEB_status
[6 empty] | 2.2 | IN_SWITCH_D0
[6 empty] | 2.3 | IN_SWITCH_D1
[6 empty] | 2.4 | IN_SWITCH_D2
[6 empty] | 2.5 | IN_SWITCH_D3
[6 empty] | 2.6 | IN_SWITCH_D4
[6 empty] | 2.7 | IN_SWITCH_D5
[6 empty] | 3.0 | IN_SWITCH_D6
[6 empty] | 3.1 | IN_SWITCH_D7
[6 empty] | 3.2 | IN_SWITCH_D8
[6 empty] | 3.3 | IN_SWITCH_D9
[6 empty] | 3.4 | IN_SWITCH_D10
[6 empty] | 3.5 | IN_SWITCH_D11
[6 empty] | 3.6 | IN_SWITCH_D12
[6 empty] | 3.7 | stuffing
status_byte |  |  |  | Unsigned8 |  | 4.0 | out_HORN
[6 empty] | 4.1 | out_SAUX1
[6 empty] | 4.2 | out_SAUX2
[6 empty] | 4.3 | out_SAUX3
[6 empty] | 4.4 | out_SAUX4
[6 empty] | 4.5 | out_SAUX5
[6 empty] | 4.6 | out_evp
[6 empty] | 4.7 | out_evp2
Analog input#1 | [5 empty] | 5.0 | AN_01 [0 ,,,, 255]
Analog input #2 | [5 empty] | 6.0 | AN_02 [0 ,,, 255]
actual current |  |  |  | Unsigned8 |  | 7.0 | AC current [A*nominal_current/200]
Object Name | Id(Hex) | Sender | Delay Time | Dimension | Format | Position(byte.bit) | Means
PDO2_TX | 280+node-ID | AC | 40xPDO1TX
warning/alarm |  |  |  | Unsigned16 | Intel | 0.0
motor temperature |  |  |  | Unsigned8 |  | 2.0 | (X-40) [°C]
controller temperature |  |  |  | Signed8 |  | 3.0 | [°C]
BDI percentage |  |  |  | Unsigned8 |  | 4.0 | % [0-100]
i_dc_bus |  |  |  | Signed8 |  | 5.0 | [A*nominal_current/127]
battery voltage |  |  |  | unsigned16 | Intel | 6.0 | Vnom/1000
Object Name | Id(Hex) | Sender | Delay Time | Dimension | Format | Position(byte.bit) | Means
EMERG | 80+node-ID | AC
CanOpen alarm code |  |  |  | Unsigned16 | Intel | 0.0
alarm present or not |  |  |  | Unsigned8 |  | 2.0 | single BIT
Zapi alarm code |  |  |  | Signed8 |  | 3.0
flag alarm |  |  |  | Unsigned8 |  | 4.0
extra info alarm |  |  |  | Unsigned8 |  | 5.0
Object Name | Id(Hex) | Sender | Delay Time | Dimension |  | Position(byte.bit) | Means
PDO3_TX | 380+node-ID | AC | 1xPDO1TX -> if PDO3TX option is 1
32 ms -> if PDO3TX option is 2
Alarm code |  |  |  | Unsigned16 |  | 0.0
odometer |  |  |  | Signed16 |  | 2.0 | Counts encoder pulses
Steer angle |  |  |  | Signed16 |  | 4.0
Status_word2.Bit_truck_ready |  |  |  | bit |  | 6.0 | 1 if motor control is ready to execute speed command
Status word2. free | [5 empty] | 6.1- 7.7 | free